## 25-334-1
LISTA PARTI SCHEDA 25-334-1 (PFC) |  |  |  |  | DATA 9/2/2025
Pos. | Qtà | Rif | Descrizione | Value | PN Costruttore | PN Fornitore | Costruttore | Package | PcbFootprint | Note
1 | 2 | C1,C2 | Cond.Multilayer X7R, 50V 1210 | 2u2F | C1210C225K5RACTU | R-691-1246 | KEMET | SMD1210 | SMD1210 | 50V, X7R
2 | 13 | C3,C6,C12,C39,C41,C42,C43,C44,C45,C47,C48,C111,C116 | MLCC - SMD/SMT 50V 0.1uF X7R 0603 10% | 100nF | C0603C104K5RACTU | M:80-C0603C104K5R | KEMET | SMD0603 | SMD0603 | 50V, X7R
3 | 5 | C7,C8,C9,C10,C11 | Cond.Elt.Tantalio 35V SIZE C | 4u7 | T491C475K035AT | R- 538-2537 | KEMET | TNT SIZE C | ETANT-C | 35V
4 | 3 | C13,C72,C110 | MLCC - SMD/SMT 50V 0.01uF X7R 0603 5% | 10nF | C0603C103J5RACTU | M:581-06035A103JAT2A | KEMET |  | SMD0603
5 | 39 | C14,C20,C31,C32,C33,C35,C50,C51,C58,C60,C62,C76,C77,C78,C79,C81,C82,C83,C84,C86,C88,C89,C91,C92,C94,C95,C97,C98,C100,C101,C103,C104,C106,C107,C108,C109,C117,C118,C119 | MLCC - SMD/SMT 50V 0.1uF X7R 0603 10% | 100nF | C0603C104K5RACTU | M:80-C0603C104K5R | KEMET |  | SMD0603
6 | 1 | C15 | Film Capacitors 10uF 600V 5% PITCH 27.5 W=18 | 10uF | MKP1848C61060JK2 | M:667-ECW-FG60106J | VISHAY |  | CPOL_P27.5_W18
7 | 2 | C16,C17 | Elettrolitico con terminali M5 a vite VDCMAX=600V | 1000uF | AG(U)X102M600BC1 |  | ITELCOND |  | AG_SERIES_ITELCOND
8 | 1 | C21 | Cond.Elettrolitico verticale d=10 25VDC | 1000uF | ESK108M025AH4EA | M: 594-MAL214236102E3 | VARI | Radial D=10mm | EV10
9 | 1 | C40 | MLCC - SMD/SMT 10V 10uF X7R 0805 10% | 10uF | C0805C106K8RACTU | M: 80-C0805X106K8RAUTLR | KEMET | SMD0805 | SMD0805-MET | 10V, X7R
10 | 10 | C46,C61,C87,C90,C93,C96,C99,C102,C105,C114 | MLCC - SMD/SMT 35V 4u7F X7R 1206 10% | 4u7 | C1206C475K6RACTU | M:80-C1206C475K6R | KEMET | SMD1206 | SMD1206
11 | 3 | C73,C74,C75 | MLCC - SMD/SMT 50V 1nF COG(NPO) 0603 5% | 1nF | C0603C102J5RAC | M:80-C0603C102J5GAL | KEMET |  | SMD0603
12 | 1 | C85 | Condensatore a film MKT 220nF 10% 1000Vdc Pitch 27,5mm | 220nF |  | M: 71-MKT1820422105 | VISHAY |  | CPOL_P27.5_W14 | 1000V MKT
13 | 3 | C112,C113,C115 | MLCC - SMD/SMT 25V X7R 0805 10% | 330nF | C0805C334M3RACTU | M:80-C0805C334M3R | KEMET | SMD0805 | SMD0805 | 25V, X7R
14 | 1 | C120 | Condensatori di sicurezza WCAP-CSSA X&Y Safety 470pF 5kV 10% 1812 | 470pF | 8853522110011 | M:710-8853522110011 | WURTH | SMD1812 | SMD1812 | Safety X - 5kV
15 | 3 | DL1,DL2,DL3 | Diodo led smd 0805 | VERDE | Kingbright | M:604-APTD2012LCGCK | KINGBRIGHT | SMD0805 | LED0805-MET-12
16 | 1 | DL4 | Diodo led smd 0805 | ORANGE | Kingbright | M:604-APT2012LSECKJ4RV | KINGBRIGHT | SMD0805 | LED0805-MET-12
17 | 1 | DL5 | Diodo led smd 0805 | BLU | Kingbright | M: 604-APT2012LVBCD | KINGBRIGHT | SMD0805 | LED0805-MET-12
18 | 5 | DL6,DL8,DL9,DL10,DL11 | Diodo led smd 0805 | GIALLO | Kingbright | M: 604-APTD2012LSYCK | KINGBRIGHT | SMD0805 | LED0805-MET-12
19 | 1 | DL7 | Diodo led smd 0805 | ROSSO | Kingbright | M:604-APT2012LSECKJ3RV | KINGBRIGHT | SMD0805 | LED0805-MET-12
20 | 2 | D2,D3 | Diodi Schottky SiC SIC DIODE GEN2.0 1200V TO247-2L | DCK30I1200HA | DCK30I1200HA | M:576-DCK30I1200HA | Littlefuse |  | TO247D_NUM
21 | 1 | D4 | Fast-speed switching diodes | 1N4148WT | 1N4148WT | M:603-1N4148WT | ONSEMI | SOD523F | SOD523F1-2 | 300mA
22 | 1 | D5 | ESD Protection compatible with CAN BUS | ESD2CAN24DBZRQ1 | ESD2CAN24DBZRQ1 | M: 595-ESD2CAN24DBZRQ1 | TEXAS | SMD | SOT23-123
23 | 3 | J1,J12,J13 | Morsettiera a barriera 2P 12.7MM | 38969-0002 |  | M: 538-38969-0002 | MOLEX |  | 389690002
24 | 1 | J3 | Molex Minifit 2x1 | 46999-0138-MOLEX | 46999-0138 | M-538-46999-0138 | Molex | Minifit46999-0138 | MOLEX-39281023 | Connettore filo scheda verticale P2mm 2 VIE VERT. PTH
25 | 1 | J6 | Header boxed IDC dritto 2 X 3 P.2.54 | 61200621621 | 61200621621 | M:710-61200621621 | WURTH | THT | 61200621621-WE
26 | 2 | J9,J10 | CONN.HEADER 2X2 DRITTO P2 | NANO-FIT 105312-1104 | 105312-1104 | M: 538-105312-1104 | MOLEX |  | 1053121104-MOLEX | SERIE NANO-FIT
27 | 1 | L1 | Induttore 8.2uH | 8.2uH | SRR4528A-8R2Y | M:652-SRR4528A-8R2Y | BOURNS | 5X5MM SMD | SRR4528A-BOURNS | 2A, 70moHm, ferrite
28 | 2 | L3,L4 | Ferrite Bead | BLM18BD102 | BLM18BD102SN1D | M:81-BLM18BD102SN1D | MURATA | SMD0603 | SMD0603 | 200mA, 1K@100MHz
29 | 1 | L5 | Filtro Modo Comune x CAN BUS | DLW32SH101XF2L | DLW32SH101XF2L | M:81-DLW32SH101XF2L | MURATA | DLW32SH101XF2L | DLW32S_MURATA | 115mA
30 | 1 | OP1 | Precision Amplifiers 1x uP Zero-Drift Op Amps | LTC2054HS5TRMPBF | LTC2054HS5TRMPBF | M: 584-LTC2054HS5TRMPBF | ANALOG DEVICE |  | SOT23-5L |  | DA VERIFICARE
31 | 2 | OP2,OP3 | High Speed Comparator | MAX999AAUK+T | MAX999AAUK+T | M: 700-MAX999AAUKT | ANALOG DEVICE | SOT-23-5 | SOT23-5L |  | DA VERIFICARE
32 | 1 | Q2 | MOSFETs 800V Vds 30V Vgs DPAK (TO-252) | SIHD2N80E-GE3 | SIHD2N80E-GE3 | M: 78-SIHD2N80E-GE3 | VISHAY |  | DPACK
33 | 9 | Q3,Q4,Q5,Q6,Q7,Q8,Q9,Q10,Q26 | SiC MOSFETs CoolSiC MOSFET discrete 1200V, 40 mohm, 62A | GP3T040A120H | GP3T040A120H | M: 148-GP3T040A120H | SEMIQ |  | TO247-4L
34 | 13 | Q13,Q14,Q15,Q16,Q17,Q18,Q19,Q28,Q29,Q30,Q31,Q32,Q33 | MOSFETs FET 60V 7.5 MOHM SOT23 | 2N7002LT1G | 2N7002LT1G | M: 863-2N7002LT1G | ONSEMI | SOT23 | SOT23-123 | 60V VDS, 115mA, Vth=1.8
36 | 2 | RAD1,RAD2 | Dissipatore Alluminio L=75 | OMNI-UNI-40-75-D |  | M: 567-OMNI-UNI-40-75-D | WAKEFIELD THERMAL |  | OMNI-UNI-40-75-D
37 | 1 | R6 | Resistore thick film 1/8W 1% 0603 | 3K3 | VARI | M:603-RC0603FR-133K3L | VARI | SMD0603 | SMD0603
38 | 7 | R7,R8,R11,R28,R52,R90,R139 | Resistore thick film 1/8W 1% 0603 | 1K | VARI | M:603-RC0603FR-071KL | VARI | SMD0603 | SMD0603
39 | 3 | R9,R24,R25 | Resistori a pellicola spessa - SMD 1210 510Kohm 1% High Voltage | 510K | KTR25JZPF5103 | M: 755-KTR25JZPF5103 | ROHM Semiconductor | SMD1210 | SMD1210
40 | 3 | R10,R26,R27 | Resistori a pellicola spessa - SMD 1210 470Kohm 1% High Voltage | 470K | KTR25JZPF4703 | M: 755-KTR25JZPF4703 | ROHM Semiconductor | SMD1210 | SMD1210
41 | 3 | R14,R141,R142 | Resistore thick film 1/8W 1% 0603 | 8K66 | VARI | M:603-RT0603FRE078K66L | VARI | SMD0603 | SMD0603
42 | 2 | R16,R19 | Resistori a ossido metallico 5W, 500V | 4K7 | RSF5SSJT-73-4K7 | M:603-RSF5SSJT-73-4K7 | YAGEO |  | RSF5SS-YAGEO
43 | 6 | R17,R18,R48,R53,R70,R71 | Resistore thick film 1/8W 1% 0603 | 10K | VARI | M:603-RC0603FR-0710KL | VARI | SMD0603 | SMD0603
44 | 3 | R21,R22,R46 | Resistore thick film 1/8W 1% 0603 | 4K7 | VARI | M:603-AC0603FR-074K7L | VARI | SMD0603 | SMD0603
45 | 3 | R23,R39,R91 | Resistore thick film 1/8W 1% 0603 | 20K | VARI | M:603-RT0603FRE1020KL | VARI | SMD0603 | SMD0603
46 | 1 | R30 | Resistore thick film 1/4W 1% 1206 | 4K7 | VARI | M:603-RT1206FRE074K7L | VARI | SMD1206 | SMD1206
47 | 1 | R31 | Resistore thick film 1/4W 1% 1206 | 37K4 | VARI | M:603-RT1206FRE0737K4L | VARI | SMD1206 | SMD1206
48 | 5 | R36,R38,R40,R42,R72 | Resistori a pellicola sottile - SMD 10K ohm 0.1% 10 ppm | 10K | RN73H1JTTD1002B10 | M: 660-RN73R1JTD1002B10 | KOA | SMD0603 | SMD0603
49 | 1 | R37 | Resistore thick film 1/8W 1% 0603 | 8K45 | VARI | M:603-RT0603FRE078K45L | VARI | SMD0603 | SMD0603
50 | 2 | R43,R54 | Resistore thick film 1/8W 1% 0603 | 330R | VARI | M:603-AC0603FR-07330RL | VARI | SMD0603 | SMD0603
51 | 14 | R55,R57,R58,R59,R60,R61,R62,R137,R155,R156,R157,R158,R159,R160 | Resistore thick film 1/8W 1% 0603 | 680R | VARI | M:603-RC0603FR-07680RL | VARI | SMD0603 | SMD0603
52 | 1 | R69 | Resistore thick film 1/8W 1% 0603 | 2K2 | VARI | M:603-RC0603FR-072K2L | VARI | SMD0603 | SMD0603
53 | 1 | R73 | Resistori a pellicola sottile - SMD TNPW0603 7K77 0.1% | 7K77 | RN73H1JTTD7771B25 | M: 71-TNPW06037K77BEEA | VISHAY | SMD0603 | SMD0603
54 | 1 | R75 | Resistore thick film 1/8W 1% 0603 | 120R - non montare | VARI | MULTICOMP | VARI | SMD0603 | SMD0603
55 | 1 | R92 | Resistore thick film 1/4W 1% 1206 | 100K | VARI | M:603-RT1206FRE07100KL | VARI | SMD1206 | SMD1206
56 | 3 | R93,R94,R95 | Resistori a pellicola spessa - SMD 1210 510Kohm 1% High Voltage | 33K | KTR25JZPF3302 | M: 755-KTR25JZPF5103 | ROHM Semiconductor | SMD1210 | SMD1210
57 | 16 | R110,R114,R115,R116,R117,R118,R119,R120,R121,R122,R123,R124,R125,R126,R127,R128 | Resistore thick film 1/4W 1% 1206 | 2R |  | M:603-RT1206DRE072RL | VARI | SMD1206 | SMD1206 | SMD 1206 1/4W 1%
58 | 3 | R132,R136,R150 | Resistore thick film 1/8W 1% 0603 | 0R | VARI | M:594-MCT0603MZ0000ZP5 | VARI | SMD0603 | SMD0603
59 | 1 | R138 | Resistore thick film 1/4W 1% 1206 | 0R |  | M:594-MCA1206MZ0000ZP5 | VARI | SMD1206 | SMD1206 | SMD 1206 1/4W 1%
60 | 1 | R140 | Resistore thick film 1/4W 1% 1206 | 4R7 |  | M:603-RT1206FRE074R7L | VARI | SMD1206 | SMD1206 | SMD 1206 1/4W 1%
61 | 1 | R143 | Resistore thick film 1/8W 1% 0603 | 33K | VARI | M:603-RC0603FR-1033KL | VARI | SMD0603 | SMD0603
62 | 1 | R144 | Resistore thick film 1/8W 1% 0603 | 33R | VARI | M: 603-AC0603FR-0733RL | VARI | SMD0603 | SMD0603
63 | 1 | R145 | Resistore thick film 1/8W 1% 0603 | 120R | VARI | M: 603-RC0603FR-13120RL | VARI | SMD0603 | SMD0603
64 | 3 | R146,R148,R149 | Resistore thick film 1/8W 1% 0603 | 470R | VARI | M:603-RC0603FR-07470RL | VARI | SMD0603 | SMD0603
65 | 4 | R151,R152,R153,R154 | Resistore thick film 1/8W 1% 0603 | 0R - Non Montare | VARI | MULTICOMP | VARI | SMD0603 | SMD0603
66 | 1 | R161 | Resistore thick film 1/8W 1% 0603 | 100K | VARI | M:603-RC0603FR-07100KL | VARI | SMD0603 | SMD0603
67 | 8 | R162,R163,R164,R165,R166,R167,R168,R169 | Resistore thick film 1/8W 1% 0603 | 1R | VARI | M:603-RT0603FRE071RL | VARI | SMD0603 | SMD0603
68 | 19 | TP1,TP2,TP4,TP6,TP7,TP8,TP10,TP12,TP13,TP14,TP15,TP16,TP17,TP18,TP19,TP20,TP21,TP22,TP23 | Torretta x Test Point foro pcb 1mm | 20-2137 | 20-2137 | F-8731128 | TRUE | THT | TESTPOINT_1MM
69 | 2 | TVS1,TVS2 | Surface-Mount TRANSZORB® Transient Voltage Suppressors | SMBJ3V3-E3/5B | SMBJ3V3-E3/5B | M: 625-SMBJ3V3-E3/5B | VISHAY | SOD882BD | SMB-1_2 | 5V Nominal
70 | 1 | U4 | Non-Isolated DC/DC Converters DC/DC Converter non-isolated | TSR 0.5-2450 | TSR 0.5-2450 | M:495-TSR0.5-2450 | TRACO POWER | THT | TSR-0.5-TRACO | MAX 36V INPUT
71 | 1 | U5 | Linear 5V Regulator - 100mA | UA78L05ACPKM3 | UA78L05ACPKM3 | M:595-UA78L05ACPKM3 | TI | SOT-89-3 | SOT89_123 | MAX 30V INPUT
72 | 1 | U6 | 3.3VDC LDO | NCP1117ST33T3G | NCP1117ST33T3G | M:863-NCP1117ST33T3G | ON | SOT223 | SOT223-1234 | 1.07V, vimax = 20V, Vi min=3.5V
73 | 1 | U8 | Board Mount Current Sensors 80ARMS 500kHz Hall-e ffect current sensor | TMCS1126A1BQDVGR | TMCS1126A1BQDVGR | M: 595-TMCS1126A1BQDVGR | TEXAS |  | DVG0010A
74 | 1 | U13 | CAN TRANSCEIVER | TJA1050T | TJA1050T | M:771-TJA1050T/CM,118 | NXP | SOIC-8 | SO8 | 5V
75 | 1 | U14 | Board Mount Current Sensors 80ARMS 500kHz Hall-e ffect current sensor | TMCS1126C3BQDVGR | TMCS1126C3BQDVGR | M: 595-TMCS1126A1BQDVGR | TEXAS |  | DVG0010A
76 | 1 | U18 | 32bit ARM 4F 1MB Flash, 256K Ram, 2xCAN-FD | SAME51J20A-A | SAME51J20A-A | M: 556-ATSAME51J20A-AF | MICROCHIP |  | QUAD.50M/64/WG12.00 | 1.7 to 3.6V
77 | 2 | U27,U28 | Amplificatori di isolamento High Stability Isolated Error Amplifier | ADUM3195 | ADUM3195 | M: 584-ADUM3195BRQZ | ANALOG DEVICE | TQFP64 | SOG.025/16/WG.244/L.196
78 | 8 | U29,U30,U31,U32,U33,U34,U35,U36 | Driver di porta ISOLATED DRIVER | 1ED3124MU12HXUMA1 | 1ED3124MU12HXUMA1 | M: 726-1ED3124MU12HXUMA | INFINEON |  | PG-DSO-8-24
79 | 1 | U37 | Gate driver isolati galvanicamente Isolated switch driver with integrated | TPSI3050DWZR | TPSI3050DWZR | M: 595-TPSI3050DWZR | TEXAS |  | PG-DSO-8-24
80 | 1 | U38 | Counter ICs Johnson decade counter with 10 decoded outputs | 74HC4017PW,118 | 74HC4017PW,118 | M: 771-HC4017PW118 | NEXPERIA |  | SOG.65M/16/WG6.6/L5.1
81 | 2 | U39,U40 | Logic Gates Quad 2-Input Positiv e-AND Gates | SN74HCT08DR | SN74HCT08ANSR | M: 595-SN74HCT08DR | TEXAS |  | SOG.050/14/WG.244/L.344
82 | 1 | U41 | Convertitori CC/CC - A foro passante 6W 9-75Vin 15Vout 0-400mA SIP Regulated | SPBW06W8-15 | SPBW06W8-15 | M: 709-SPBW06W8-15 | MEAN-WELL |  | SPBW06W8-MEANWELL

## Foglio1
LISTA PARTI PCB/25-334-1 | REV 00
ASSY_00
Change Log | Rev | Descrizione | NOTE
2026-10-11 | 0 | Prima emissione: - D2, D3: modificato PN con uno più economico di caratteristiche simili ->DCK30I1200HA | Rimane da verificare LTC2054 e MAX999 con PN più economici